## Foglio1
FN21/90(2" TO 3-1/2", FULL ROUND HEAD, PLASTIC STRIP COLLATION)
NO. | DESCRIPTION | 기존도면 | PART NO. | QTY | PRICE | NO. | DESCRIPTION | 기존도면 | PART NO. | QTY | PRICE | NO. | DESCRIPTION | 기존도면 | PART NO. | QTY | PRICE
1 | BOLT (M6x30L) |  | Z-06-300 | 4 | 0.1 | 33 | AIR PLUG |  | JN2190-B-005 | 1 | 1 | 65 | LOCK NUT (for M6) |  | NN-06 | 7 | 0.05
2 | SPRING WASHER |  | W-06 | 4 | 0.05 | 34 | VALVE SET |  | NV-V-P001 | 1 | 8 | 66 | DEPTH DIAL SET |  | JN2190-S-P001 | 1 | 5
3 | BOLT (M5x10L) |  | ZN-05-100 | 2 | 0.1 | 35 | VALVE O-RING |  | NV-V-001 | 1 | 0.1 | 67 | SET SCREW (M4x4L) |  | ZS-04-040 | 1 | 0.05
4 | EXHAUST COVER |  | FN34/90-C-003 | 1 | 2 | 36 | PLUNGER CAP O-RING |  | CT64-V-011 | 1 | 0.1 | 68 | BALL SPRING |  | JN45R-S-012 | 1 | 0.05
5 | EXHAUST FILTER |  | FN34/90-C-008 | 1 | 1 | 37 | VALVE |  | NV-V-003 | 1 | 1 | 69 | BALL (Φ3.2) | BALL Φ3.2 | B-032 | 1 | 0.05
6 | SET SCREW (M6X5L) |  | ZS-06-050 | 1 | 0.1 | 38 | VALVE PIN (Φ3x14.2L) |  | NV-V-013 | 2 | 0.1 | 70 | DEPTH DIAL |  | JN2190-S-011 | 1 | 4
7 | CAP |  | FN34/90-C-001 | 1 | 8 | 39 | VALVE PLUNGER O-RING (UP) |  | NV-V-004 | 1 | 0.1 | 71 | CONTACT TEETH |  | FN21/90-S-010 | 1 | 2
8 | GASKET |  | FN34/90-C-002 | 1 | 2.5 | 40 | VALVE PLUNGER |  | NV-V-007 | 1 | 1.5 | 72 | RING PLATE |  | JN2190-S-014 | 1 | 0.05
9 | PISTON STOPPER |  | FN34/90-H-005 | 1 | 2 | 41 | VALVE PLUNGER O-RING (MID) |  | CT64-V-005 | 1 | 0.1 | 73 | MAGAZINE |  | FN21/90-M-001 | 1 | 13
10 | HEAD VALVE SPRING |  | FN34/90-H-006 | 1 | 1 | 42 | VALVE PLUNGER O-RING (LOW) |  | NV-V-006 | 1 | 0.1 | 74 | NAIL GUIDE |  | FN21/90-M-005 | 1 | 2
11 | HEAD VALVE O-RING (IN) |  | JN2190-H-003 | 1 | 0.5 | 43 | PLUNGER O-RING |  | CT64-V-008 | 2 | 0.1 | 75 | ROLL PIN (Φ3x9L) |  | R-30-090 | 1 | 0.05
12 | HEAD VALVE |  | FN34/90-H-001 | 1 | 12 | 44 | PLUNGER SPRING |  | CT64-V-009 | 1 | 0.1 | 76 | PUSHER LEVER |  | FN21/90-M-007 | 1 | 3
13 | HEAD VALVE O-RING (OUT) |  | JN2190-H-004 | 2 | 1 | 45 | PLUNGER |  | CS26/38-V-010 | 1 | 1.5 | 77 | PUSHER LEVER SPRING |  | JN2190-M-008 | 1 | 0.05
14 | HEAD VALVE SEAL |  | JN2190-H-002 | 1 | 1 | 46 | PLUNGER CAP |  | NV-V-012 | 1 | 1 | 78 | PUSHER |  | FN21/90-M-003 | 1 | 5
15 | COLLAR |  | JN2190-A-004 | 1 | 1.5 | 47 | ROLL PIN (Φ3x28L) |  | R-30-280 | 2 | 0.1 | 79 | PUSHER STOPPER |  | FN21/90-M-011 | 1 | 0.1
16 | PISTON SET |  | FN21/90-P-P001 | 1 | 21 | 48 | ROLL PIN (Φ3x22L) |  | R-30-220 | 1 | 0.1 | 80 | ROLL PIN (Φ3x10L) |  | R-30-100 | 2 | 0.05
17 | PISTON O-RING |  | JN2190-P-003 | 1 | 0.1 | 49 | TRIGGER SPRING |  | 1013-T-006 | 1 | 0.1 | 81 | ROLL PIN (Φ3x36L) |  | R-30-360 | 1 | 0.05
18 | PISTON ASSEMBLY |  | FN21/90-P-P002 | 1 |  | 50 | TRIGGER PIN |  | FN34/90-T-008 | 1 | 1 | 82 | CONSTANT FORCE SPRING SET |  | JN2190-M-P001 | 1 | 3
19 | CYLINDER |  | FN34/90-A-001 | 1 | 9 | 51 | TRIGGER A (OUT) |  | FN34/90-T-001 | 1 | 0.5 | 83 | NEELDE ROLLER |  | JN2190-M-010 | 1 | 0.05
20 | CYLINDER O-RING | J500-14 | 1665-A-006 | 1 | 0.5 | 52 | PIN STOPPER O-RING |  | CT64-M-008 | 1 | 0.1 | 84 | BOLT (ROUND HEAD M6x12L) |  | ZR-06-120 | 3 | 0.1
21 | CYLINDER GUIDE |  | FN34/90-A-002 | 1 | 1.5 | 53 | TRIGGER B (IN) |  | FN34/90-T-002 | 1 | 0.3 | 85 | NAIL STOPPER |  | FN34/90-L-006 | 1 | 1
22 | CYLINDER GUIDE O-RING |  | FN34/90-A-006 | 1 | 1 | 54 | ROLL PIN (Φ2.5x16L) |  | R-25-160 | 1 | 0.1 | 86 | MAGAZINE END CAP |  | FN21/90-L-001 | 1 | 2.5
23 | SUPPLY HOLE SEAL | J900-19 | JN2190-A-007 | 1 | 1 | 55 | SAFETY GUIDE |  | FN34/90-S-003 | 1 | 0.7 | 87 | BUSHING |  | JN2190-L-007 | 1 | 0.05
24 | BUMPER |  | JN2190-A-003 | 1 | 5.7 | 56 | BOLT (M5x8L) |  | ZN-05-080 | 1 | 0.1 | 88 | BRACKET |  | FN21/90-M-006 | 1 | 1
25 | BODY |  | FN34/90-B-001 | 1 | 26 | 57 | RING PLATE |  | FN34/90-G-005 | 1 | 0.1 | 89 | BOLT (M6x18L) |  | Z-06-180 | 1 | 0.1
26 | SUB GRIP |  | FN34/90-B-011 | 1 | 1 | 58 | PROTECTOR |  | FN34/90-G-003 | 1 | 1 | 90 | NO MAR PAD |  | FN34/90-S-013 | 1 | 1
27 | GRIP |  | FN34/90-B-004 | 1 | 1 | 59 | NOSE O-RING |  | JN2190-G-002 | 1 | 0.2 | 91 | HOOK |  | FN34/90-M-013 | 1 | 2.5
28 | END CAP GASKET |  | FN34/90-B-003 | 1 | 1 | 60 | NOSE |  | FN21/90-G-001 | 1 | 35 | 92 | MAGAZINE HOOK BUSHING |  | JN2190-M-016 | 1 | 0.05
29 | END CAP |  | FN34/90-B-002 | 1 | 2 | 61 | BOLT (M8x30L) |  | ZN-08-300 | 4 | 0.2 | 93 | HOOK BRACKET |  | FN21/90-M-014 | 1 | 0.5
30 | SPRING WASHER |  | W-05 | 4 | 0.1 | 62 | CONNECTOR SPRING |  | FN34/90-S-004 | 1 | 0.2 | 94 | NUT (for M6) |  | N-06 | 1 | 0.05
31 | BOLT (M5x20L) |  | Z-05-200 | 4 | 0.2 | 63 | BOLT (M6x22L) |  | Z-06-220 | 1 | 0.1 | 95 | MAGAZINE HOOK SPACER |  | JN2190-M-015 | 2 | 0.05
32 | PLUG CAP |  | JN2190-B-006 | 1 | 0.1 | 64 | CONTACT ARM |  | FN21/90-S-001 | 1 | 4
** All the parts of nailer can be changed for improvement and re-design without announcement. | [12 empty] | (REV. : 2012/02/14)